## Rf_Dimmer_Assembly_BOM
Designator | Part Number | Description | Package | Quantity | Note
U1 | CC2533F96RHAT | ZIGBEE SOC,RF4CE,8051,32MHz,96KF,6KBR,25RX,28.5TX | VQFN40 | 1
J3 | FTSH-105-01-F-D-RA | Header,RA,2x5pins,P1.27mm. | HEADER2x5 | 1 | Soldered from bottom side, used for programming only
T1 | L4004D3RP | 400V,4A,GT:3mA,Ih:5mA,Vgt:1.3V | TO-252 | 1
Q1 | STN3N40K3 | NMOS,1.8A,400V,3?. | SOT-223 | 1
B1 | 2450BM15A0002E | BALUN JTI MATCHED,2.4~2.5GHz,50ohm | 0805 | 1
U2 | TPS54061DRBT | BUCK,4.5-60VIN, 0.2A, 1.1MHZ, 1% | SON-8 | 1
Y1 | 7V-32.000MAAE-T | 32MHz,30ppm,60ohm,12pF | DFN-4 | 1
L5 | XPL2010-104MLB | 100uH,180mA,20%,11MHz. | SMT | 1
R7, R12, R20 | ERJ-P06J105V | 1MOhm,0.25W,5%,400V. | 0805 | 3
FB1 | BLM15AX102SN1 | Chip Ferrite Bead, 1kOhm (25%) @ 100MHz, 350 mA | SMD | 1
C14, C15 | 04025A120JAT2A | 12pF,C0G,50V,5% | 0402 | 2
R18 | ESR03EZPJ4R7 | 4R7,1/4W,5% | 0603 | 1
C12 | GJM1555C1H1R0CB01D | 1pF,C0G,50V,5% | 0402 | 1
D2 | BZT52C3V6LP-7 | zener,3V6 | DFN1006 | 1
C9 | 04025C222JAT2A | 2.2nF,X7R,50V,5% | 0402 | 1
D3 | BZX384-B62,115 | 62V,2%,300mW,450R | SOD323 | 1
R5 | ERJP06F2003V | 200kOhm,250mW,1%,400V. | 0805 | 1
C27 | UMK105CH221JV-F | 220pF,C0H,50V,5% | 0402 | 1
C1 | C3225X7S2A475K200AB | 4.7uF,X7S,100V,10%,DF:0.1. | 1210 | 1
D1, D4, D5 | MSE1PJ-M3/89A | 600V,1A,20A,1.1V | MicroSMP-2 | 3
C17 | TMK105 B7103KV-F | 10nF,X7R,25V,10% | 0402 | 1
FU1 | 3405.0169.24 | 2A,3.26A2s,250VAC,100A | SMD | 1
R3, R19 | RC0402FR-073M3L | 3.3MOhm,1/16W,1%. | 0402 | 2
R10 | CRCW040225K5FKED | 25.5KOhm,63W,1%,100ppm,0402. | 0402 | 1
C18 | GRM155R60J225ME15D | X5R,20%,6.3V | 0402 | 1
R1, R11, R14 | RC0402FR-0756KL | 56KOhm,1/16W,1%. | 0402 | 3
R15, R17 | CRCW04028K20FKED | 8.2KOhm,63mW,1%,100ppm,0402. | 0402 | 2
R6 | CRCW0402143KFKED | 143KOhm,63mW,1%,100ppm,0402. | 0402 | 1
R9 | CRCW040217K8FKED | 17.8KOhm,63mW,1%,100ppm,0402. | 0402 | 1
C2, C3, C4, C5, C6 | CC0402KRX5R7BB104 | 100nF,X5R,16V,10% | 0402 | 5
C19 | CL05B472KB5NNNC | 4.7nF,X7R,50V,10% | 0402 | 1
R2 | RC0402JR-072K7L | 2.7KOhm,1/16W,5%. | 0402 | 1
C16 | CC0402KRX7R9BB102 | 1nF,X7R,50V,10% | 0402 | 1
C20 | CC0402JRNP09BN330 | 33pF,COG,50V,5% | 0402 | 1
C7, C8 | C1005X5R1C105K | 1uF,X5R,16V,10% | 0402 | 2
R16 | RC0402FR-074K7L | 4.7KOhm,1/16W,1%. | 0402 | 1
R4 | RC0402JR-070RL | 0Ohm,1/16W,0%. | 0402 | 1
R8, R13 | RC0402FR-07100RL | 1/16W 1% | 0402 | 2